## README
SHEETS IN THIS WORKBOOK
Sheet Name | Editable? | Description
README | No | Meta data of this workbook
LTS Data Input | Yes | List of bike facility segments to be used by reporting grant recipient to categorize level of traffic stress and feed data for metric calculation
Report | No | Summary table of calculated metrics based on the 'LTS Data Input' sheet - The Total Length of AT Network table is a two-by-two table showing absolute length of bike facilities by level of traffic stress (all levels versus low stress) and project status (all including planned and implemented versus implemented). - The Percent Length table shows the percent of bike facilities implemented for all levels of traffic stress (length of all implemented bike facilities divided by length of all planned bike facilities) and the percent length of low-stress bike facilities implemented (length of implemented low-stress bike facilities divided by length of all implemented bike facilities). - The Low-Stress Network by ATP Cycle table shows the length of ATP-funded implemented projects and percent of the full active transportation network that is funded by ATP.
Pulldown | No (Hidden) | List of items in pulldown menu in the Data sheet. The break points are defined based on the Level of Traffic Stress Criteria (version 1.0 and 2.2) developed by Peter G. Furth at Northeastern University.
Lookup | No (Hidden) | Lookup tables referenced by the Data sheet to identify level of traffic stress. The classification criteria are defined based on the Level of Traffic Stress Criteria (version 1.0 and 2.2) developed by Peter G. Furth at Northeastern University.
HOW TO USE THIS WORKBOOK
Step | Sheet (Cell Range) | Instruction
1 | LTS Data Input (Column C through J) | <FILL OUT BASIC INFORMATION> Starting from Row 3, fill in cells from Column C to J (ATP Funded (Yes/No), ATP Cycle number if ATP funded), Street Name, Starting Point, Ending Point, Planned Segment Length, Implemented Segment Length, Facility Type), one bike segment per row.
2 | LTS Data Input (Column K through X) | <IDENTIFY/ASSIGN LEVEL OF TRAFFIC STRESS> If you have the level of traffic stress data for each segment, fill out Column B for each segment (Override the formula with "Yes" if level of traffic stress is 1 or 2, otherwise "No"). If you do not have traffic stress data for each segment, fill out only white-highlighted cells Columns K through X, selecting values from drop down menu for each segment. Refer to the "Data Sheet Meta Data" table below for detailed descriptions of what each column in the "Data" sheet is asking for. Cells in Column B will return whether a given segment's level of traffic stress is low or not low based on your inputs.
3 | Report Card | Go to the "Report" sheet. You will find the computed evaluation metric (percent low-stress active transportation network) in Cell E33.
DATA SHEET META DATA
Column | Instruction | Attribute | Definition (See Appendix for visuals) | Other Notes
A |  | ID | Identification number of every bike facility segment recorded.
B | LEVEL OF TRAFFIC STRESS (Do not address this column, unless data is available) | Low Stress (Yes/No) | Whether the bike facility segment is classified as low level of traffic stress. "Yes" if level of traffic stress is 2 or lower, and "No" is 3 or higher based on the characteristics of the facility. This field updates automatically. Type in "Yes" or "No" manually if level of traffic stress for each segment is available already.
C | ATP FUNDING | ATP Funded | Whether this project was ATP-funded (yes/no)
D |  | ATP Cycle # | If the project was fully or partially ATP-funded, add the cycle that funded the project. If not ATP-funded, leave blank.
E | FILL OUT FOR ALL SEGMENTS | Street Name | Name of the street that a given bike facility is part of.
F |  | Starting Point | As a reference, name the point (cross street or any landmark) where a given bike facility begins.
G |  | Ending Point | As a reference, name the point (cross street or any landmark) where a given bike facility ends. Ignore this column for projects at intersection approaches.
H |  | Planned Segment Length (mi) | Length (miles) of the full planned network segment that a given bike facility is part of.
I |  | Implemented Segment Length (mi) | Length (miles) of implemented bike facility. If the network is only planned and not implemented, enter zero.
J |  | Facility Type | Select the type of a given bike facility from the dropdown menu. Refer to the Appendix in the separate methodology document, "LTS_Instructions" for detailed characteristics of each facility type.
K | FILL OUT IF BIKE LANE WITH NO PARKING LANE | Number of lanes | Number of lanes for motorized vehicles on the street that a given bike facility is part of. | 1. If bike lane is frequently blocked (as may be the case in commercial areas), or if parking is allowed in an advisory lane, use mixed traffic criteria. 2. Use mixed traffic criteria if it would result in lower LTS.
L |  | Bike lane width | Width (feet) of a given bike lane. Bike lane width includes any marked buffer next to the bike lane; also, add 2 ft if road has one thru lane per direction and a central two-way turn lane. Minimum bike lane width is 4 ft next to a curb and 3.5 ft next to a road edge or discontinuous gutter seam. For narrower bike lanes, use Mixed Traffic criteria.
M |  | Prevailing speed (if not available use speed limit) | The average speed driven among 85% of the drivers using the road that a given bike facility is part of. If prevailing speed is not available, use speed limit.
N | FILL OUT IF BIKE LANE WITH A PARKING LANE | Number of lanes | Number of lanes for motorized vehicles on the street that a given bike facility is part of. | 1. If bike lane is frequently blocked (as may be the case in commercial areas), use mixed traffic criteria. 2. Use mixed traffic criteria if it would result in lower LTS.
O |  | Bike lane width (combined width of bike and parking lanes) | Reach (feet) of a given bike lane, or the distance between the curb face to the edge of the bike lane, including the width of the parking lane. Bike lane reach includes any marked buffer next to the bike lane; also, add 2 ft if road has one thru lane per direction and a central two-way turn lane. Minimum bike lane reach is 12 ft. For narrower reach, use Mixed Traffic criteria.
P |  | Prevailing speed (if not available use speed limit) | The average speed driven among 85% of the drivers using the road that a given bike facility is part of. If prevailing speed is not available, use speed limit.
Q | FILL OUT IF BIKES IN MIXED TRAFFIC | Street width (thru lanes per direction) | Number and width of vehicular roadway (4 options) - Unlaned 2-way street (no centerline) - 2-way with 1 lane per direction and centerline, or wide* 1-way, 1-lane - Narrow* one-way, 1-lane - 2+ thru lanes per direction Refer to the "LOW-STRESS ACTIVE TRANSPORTATION NETWORK" instructions document for reference images and descriptions as a guide. | *A one-way street is “narrow” if its width is less than 30 ft with parking on both sides, less than 22 ft with parking on one side, or less than 15 ft with no parking. Otherwise, it is “wide.”
R |  | Prevailing speed (if not available use speed limit) | The average speed driven among 85% of the drivers using the road that a given bike facility is part of. If prevailing speed is not available, use speed limit.
S |  | Average Daily Traffic | The total volume of vehicle traffic of the road that a given bike facility is part of, for a year divided by 365 days.
T | FILL OUT IF INTERSECTION IN BIKE LANE: Intersection Approaches in the Presence of a Right Turn Lane | Single right-turn lane up to 150 ft long, starting abruptly while the bike lane continues straight; intersection angle such that turning speed is < 15 mph (True/False) | Whether a given bike lane at an intersection meets all the conditions described on the left. | “Bike lane” here means either a pocket bike lane (between the RT lane and a through lane), or a bike lane marked within the right turn lane. These criteria do not apply if a segregated bike lane is kept to the right of a right turn lane and provided a safe means of crossing.
U | FILL OUT IF INTERSECTION IN MIXED TRAFFIC: Intersection Approaches in the Presence of a Right Turn Lane | Single right-turn lane with length between 75 and 150 ft, and intersection angle and curb radius limit turning speed to 15 mph (TRUE or FALSE) | Whether a given bike way in a mixed traffic environment at an intersection meets all the conditions described on the left. | Bikes use general purpose lane at intersection.
V | FILL OUT IF UNSIGNALIZED CROSSINGS | Crossing Island (TRUE/FALSE) | Whether a median crossing island for pedestrians and bicyclists are present.
W |  | Number of lanes | Width (in number of lanes) of the street being crossed.
X |  | Prevailing speed (if not available use speed limit) | The average speed driven among 85% of the drivers using the road that a given bike facility is part of. If prevailing speed is not available, use speed limit.

## LTS Data Input
| LEVEL OF TRAFFIC STRESS (Do not address this column, unless data is available) | ATP FUNDING |  | FILL OUT FOR ALL SEGMENTS | [5 empty] | FILL OUT IF BIKE LANE WITH NO PARKING LANE |  |  | FILL OUT IF BIKE LANE WITH A PARKING LANE |  |  | FILL OUT IF BIKES IN MIXED TRAFFIC |  |  | FILL OUT IF INTERSECTION IN BIKE LANE: Intersection Approaches in the Presence of a Right Turn Lane | FILL OUT IF INTERSECTION IN MIXED TRAFFIC: Intersection Approaches in the Presence of a Right Turn Lane | FILL OUT IF UNSIGNALIZED CROSSINGS
ID | Low Stress (Yes/No) | ATP Funded | ATP Cycle # | Street Name | Starting Point | Ending Point | Planned Segment Length (mi) | Implemented Segment Length (mi) | Facility Type | Number of lanes | Bike lane width | Prevailing speed (or speed limit) | Number of lanes | Bike lane width | Prevailing speed (or speed limit) | Street width (thru lanes per direction) | Speed limit or prevailing speed | Average Daily Traffic | Single right-turn lane up to 150 ft long, starting abruptly while the bike lane continues straight; intersection angle such that turning speed is < 15 mph (True/False) | Single right-turn lane with length between 75 and 150 ft, and intersection angle and curb radius limit turning speed to 15 mph (TRUE or FALSE) | Crossing Island | Number of lanes | Speed limit or prevailing speed | Facility Type | Bike lanes with no parking lane | Bike lanes with a parking lane | Mixed traffic | Bike lane: Intersection Approaches in the Presence of a Right Turn Lane | Mixed traffic: Intersection Approaches in the Presence of a Right Turn Lane | Unsignalized Crossings
1 | Yes | No |  |  |  |  | 34 | 2.58 | Stand-alone paths | [14 empty] | Yes
2 | Yes | Yes | 3 |  |  |  | 25 | 10 | Stand-alone paths | [14 empty] | Yes
3 | No | Yes | 4 |  |  |  | 1 | 0.5 | Bike lanes with a parking lane |  |  |  | 2-way, 2 lanes per direction | less than 15 ft | 33.5-38.5 | [8 empty] | No |  | No
4 | No | Yes | [6 empty] | Bike lane: Intersection Approaches in the Presence of a Right Turn Lane | [14 empty] | No
5
6
7
8
9
10
11
12
13
14
15
16
17
18
19
20
21
22
23
24
25
26
27
28
29
30
31
32
33
34
35
36
37
38
39
40
41
42
43
44
45
46
47
48
49
50
51
52
53
54
55
56
57
58
59
60
Note on T1: Refer to README cell E39 for Bike Lane definition.

## Report
Project Name:
Agency Name:
ATP Cycle No:
PPNO/Federal ID:
Total Length of Active Transportation (AT) Network
Status
|  |  | All (Planned + Implemented) | Implemented
| Level of Traffic Stress | All Levels | 60 | 13.08
|  | Low Stress | 59 | 12.58
Percent Length
% All Active Transportation Network Implemented (B/A) |  |  |  | 21.8%
% Implemented Network that is Low Stress (D/B) |  |  |  | 96.18%
Low-Stress Network by ATP Cycle
| ATP Cycle # | Low Stress Network Implemented with ATP Funds (mi) | % of Implemented Low Stress Network with ATP Funds
| 1 | 0 | 0%
| 2 | 0 | 0%
| 3 | 10 | 79.49%
| 4 | 0 | 0%
| 5 | 0 | 0%
| 6 | 0 | 0%
| 7 | 0 | 0%
| Total | 10 | 79.49%

## Pulldown (hidden)
FACILITY TYPE | BIKES IN MIXED TRAFFIC |  |  | BIKE LANE WITH NO PARKING LANE |  |  | BIKE LANE WITH A PARKING LANE |  |  | Crossing
Stand-alone paths | Number of lanes | ADT | Prevailing Speed | Number of lanes | Bike lane width | Prevailing Speed | Number of lanes | Bike lane width | Prevailing Speed | Number of lanes | Speed limit or prevailing speed | Crossing Island
Segregated paths (sidepaths, cycle tracks) | Unlaned 2-way street (no centerline) | 0-600 | 0 - 23.5 | 1 thru lane per direction or contraflow lane | less than 6 ft | 0-28.5 | 1 thru lane per direction or contraflow lane | less than 15 ft | 0-28.5 | Up to 3 lanes | Up to 25 mph | Present
Bike lanes with no parking lane | 2-way with 1 lane per direction and centerline, or wide* 1-way, 1-lane | 601-750 | 23.5-28.5 | 2 thru lanes per direction | 6+ ft | 28.5-33.5 | 2 thru lane per direction or contraflow lane | 15+ ft | 28.5-33.5 | 4 -5 lanes | 30 mph | Not Present
Bike lanes with a parking lane | Narrow* one-way, 1-lane | 751-1000 | 28.5-33.5 | 3+ lanes per direction |  | 33.5-38.5 | 1-way multilane |  | 33.5-38.5 | 6+ lanes | 35 mph
Mixed traffic | 2+ thru lanes per direction | 1001-1500 | 33.5-38.5 |  |  | 38.5+ | 2-way, 2 lanes per direction |  | 38.5+ |  | 40+
Bike lane: Intersection Approaches in the Presence of a Right Turn Lane |  | 1501-3000 | 38.5+ |  |  |  | other 2-way multilane
Mixed traffic: Intersection Approaches in the Presence of a Right Turn Lane |  | 3001+
Unsignalized Crossings

## Lookup (hidden)
BIKES IN MIXED TRAFFIC |  |  |  | BIKE LANE WITH NO PARKING LANE |  |  |  |  | BIKE LANE WITH A PARKING LANE |  |  |  |  | UNSIGNALIZED CROSSINGS
Number of lanes | ADT | Prevailing Speed | Low LTS? | Number of lanes | Bike lane width | Prevailing Speed | LTS | Low LTS?2 | Number of lanes | Bike lane width | Prevailing Speed | Low LTS? | Low LTS?2 | Number of lanes | Speed limit or prevailing speed | Crossing Island | LTS | Low LTS?
Unlaned 2-way street (no centerline) | 0-600 | 0 - 23.5 | Yes | 1 thru lane per direction or contraflow lane | 6+ ft | 0-28.5 | 1 | Yes | 1 thru lane per direction or contraflow lane | 15+ ft | 0-28.5 | 1 | Yes | Up to 3 lanes | Up to 25 mph | Present | 1 | Yes
Unlaned 2-way street (no centerline) | 601-750 | 0 - 23.5 | Yes | 1 thru lane per direction or contraflow lane | less than 6 ft | 0-28.5 | 2 | Yes | 2 thru lane per direction or contraflow lane | less than 15 ft | 0-28.5 | 2 | Yes | Up to 3 lanes | 30 mph | Present | 1 | Yes
Unlaned 2-way street (no centerline) | 751-1000 | 0 - 23.5 | Yes | 2 thru lanes per direction | 6+ ft | 0-28.5 | 2 | Yes | 1-way multilane | 15+ ft | 0-28.5 | 2 | Yes | Up to 3 lanes | 35 mph | Present | 2 | Yes
Unlaned 2-way street (no centerline) | 1001-1500 | 0 - 23.5 | Yes | 2 thru lanes per direction | less than 6 ft | 0-28.5 | 2 | Yes | 1-way multilane | less than 15 ft | 0-28.5 | 3 | No | Up to 3 lanes | 40+ | Present | 3 | No
Unlaned 2-way street (no centerline) | 1501-3000 | 0 - 23.5 | Yes | 3+ lanes per direction | 6+ ft | 0-28.5 | 3 | No | 2-way, 2 lanes per direction | 15+ ft | 0-28.5 | 2 | Yes | 4 -5 lanes | Up to 25 mph | Present | 2 | Yes
Unlaned 2-way street (no centerline) | 3001+ | 0 - 23.5 | Yes | 3+ lanes per direction | less than 6 ft | 0-28.5 | 3 | No | 2-way, 2 lanes per direction | less than 15 ft | 0-28.5 | 3 | No | 4 -5 lanes | 30 mph | Present | 2 | Yes
Unlaned 2-way street (no centerline) | 0-600 | 23.5-28.5 | Yes | 1 thru lane per direction or contraflow lane | 6+ ft | 28.5-33.5 | 1 | Yes | other 2-way multilane | 15+ ft | 0-28.5 | 3 | No | 4 -5 lanes | 35 mph | Present | 3 | No
Unlaned 2-way street (no centerline) | 601-750 | 23.5-28.5 | Yes | 1 thru lane per direction or contraflow lane | less than 6 ft | 28.5-33.5 | 2 | Yes | other 2-way multilane | less than 15 ft | 0-28.5 | 3 | No | 4 -5 lanes | 40+ | Present | 4 | No
Unlaned 2-way street (no centerline) | 751-1000 | 23.5-28.5 | Yes | 2 thru lanes per direction | 6+ ft | 28.5-33.5 | 2 | Yes | 1 thru lane per direction or contraflow lane | 15+ ft | 28.5-33.5 | 2 | Yes | 6+ lanes | Up to 25 mph | Present | 4 | No
Unlaned 2-way street (no centerline) | 1001-1500 | 23.5-28.5 | Yes | 2 thru lanes per direction | less than 6 ft | 28.5-33.5 | 2 | Yes | 2 thru lane per direction or contraflow lane | less than 15 ft | 28.5-33.5 | 2 | Yes | 6+ lanes | 30 mph | Present | 4 | No
Unlaned 2-way street (no centerline) | 1501-3000 | 23.5-28.5 | Yes | 3+ lanes per direction | 6+ ft | 28.5-33.5 | 3 | No | 1-way multilane | 15+ ft | 28.5-33.5 | 3 | No | 6+ lanes | 35 mph | Present | 4 | No
Unlaned 2-way street (no centerline) | 3001+ | 23.5-28.5 | Yes | 3+ lanes per direction | less than 6 ft | 28.5-33.5 | 3 | No | 1-way multilane | less than 15 ft | 28.5-33.5 | 3 | No | 6+ lanes | 40+ | Present | 4 | No
Unlaned 2-way street (no centerline) | 0-600 | 28.5-33.5 | Yes | 1 thru lane per direction or contraflow lane | 6+ ft | 33.5-38.5 | 2 | Yes | 2-way, 2 lanes per direction | 15+ ft | 28.5-33.5 | 3 | No | Up to 3 lanes | Up to 25 mph | Not Present | 1 | Yes
Unlaned 2-way street (no centerline) | 601-750 | 28.5-33.5 | Yes | 1 thru lane per direction or contraflow lane | less than 6 ft | 33.5-38.5 | 2 | Yes | 2-way, 2 lanes per direction | less than 15 ft | 28.5-33.5 | 3 | No | Up to 3 lanes | 30 mph | Not Present | 1 | Yes
Unlaned 2-way street (no centerline) | 751-1000 | 28.5-33.5 | Yes | 2 thru lanes per direction | 6+ ft | 33.5-38.5 | 2 | Yes | other 2-way multilane | 15+ ft | 28.5-33.5 | 3 | No | Up to 3 lanes | 35 mph | Not Present | 2 | Yes
Unlaned 2-way street (no centerline) | 1001-1500 | 28.5-33.5 | Yes | 2 thru lanes per direction | less than 6 ft | 33.5-38.5 | 2 | Yes | other 2-way multilane | less than 15 ft | 28.5-33.5 | 3 | No | Up to 3 lanes | 40+ | Not Present | 3 | No
Unlaned 2-way street (no centerline) | 1501-3000 | 28.5-33.5 | Yes | 3+ lanes per direction | 6+ ft | 33.5-38.5 | 3 | No | 1 thru lane per direction or contraflow lane | 15+ ft | 33.5-38.5 | 2 | Yes | 4 -5 lanes | Up to 25 mph | Not Present | 1 | Yes
Unlaned 2-way street (no centerline) | 3001+ | 28.5-33.5 | No | 3+ lanes per direction | less than 6 ft | 33.5-38.5 | 3 | No | 2 thru lane per direction or contraflow lane | less than 15 ft | 33.5-38.5 | 3 | No | 4 -5 lanes | 30 mph | Not Present | 2 | Yes
Unlaned 2-way street (no centerline) | 0-600 | 33.5-38.5 | Yes | 1 thru lane per direction or contraflow lane | 6+ ft | 38.5+ | 99 | No | 1-way multilane | 15+ ft | 33.5-38.5 | 3 | No | 4 -5 lanes | 35 mph | Not Present | 3 | No
Unlaned 2-way street (no centerline) | 601-750 | 33.5-38.5 | Yes | 1 thru lane per direction or contraflow lane | less than 6 ft | 38.5+ | 99 | No | 1-way multilane | less than 15 ft | 33.5-38.5 | 3 | No | 4 -5 lanes | 40+ | Not Present | 4 | No
Unlaned 2-way street (no centerline) | 751-1000 | 33.5-38.5 | No | 2 thru lanes per direction | 6+ ft | 38.5+ | 99 | No | 2-way, 2 lanes per direction | 15+ ft | 33.5-38.5 | 3 | No | 6+ lanes | Up to 25 mph | Not Present | 2 | Yes
Unlaned 2-way street (no centerline) | 1001-1500 | 33.5-38.5 | No | 2 thru lanes per direction | less than 6 ft | 38.5+ | 99 | No | 2-way, 2 lanes per direction | less than 15 ft | 33.5-38.5 | 3 | No | 6+ lanes | 30 mph | Not Present | 3 | No
Unlaned 2-way street (no centerline) | 1501-3000 | 33.5-38.5 | No | 3+ lanes per direction | 6+ ft | 38.5+ | 99 | No | other 2-way multilane | 15+ ft | 33.5-38.5 | 3 | No | 6+ lanes | 35 mph | Not Present | 4 | No
Unlaned 2-way street (no centerline) | 3001+ | 33.5-38.5 | No | 3+ lanes per direction | less than 6 ft | 38.5+ | 99 | No | other 2-way multilane | less than 15 ft | 33.5-38.5 | 3 | No | 6+ lanes | 40+ | Not Present | 4 | No
Unlaned 2-way street (no centerline) | Any | 38.5+ | No | [5 empty] | 1 thru lane per direction or contraflow lane | 15+ ft | 38.5+ | 99 | No
Narrow* one-way, 1-lane | 0-600 | 0 - 23.5 | Yes | [5 empty] | 2 thru lane per direction or contraflow lane | less than 15 ft | 38.5+ | 99 | No
Narrow* one-way, 1-lane | 601-750 | 0 - 23.5 | Yes | [5 empty] | 1-way multilane | 15+ ft | 38.5+ | 99 | No
Narrow* one-way, 1-lane | 751-1000 | 0 - 23.5 | Yes | [5 empty] | 1-way multilane | less than 15 ft | 38.5+ | 99 | No
Narrow* one-way, 1-lane | 1001-1500 | 0 - 23.5 | Yes | [5 empty] | 2-way, 2 lanes per direction | 15+ ft | 38.5+ | 99 | No
Narrow* one-way, 1-lane | 1501-3000 | 0 - 23.5 | Yes | [5 empty] | 2-way, 2 lanes per direction | less than 15 ft | 38.5+ | 99 | No
Narrow* one-way, 1-lane | 3001+ | 0 - 23.5 | Yes | [5 empty] | other 2-way multilane | 15+ ft | 38.5+ | 99 | No
Narrow* one-way, 1-lane | 0-600 | 23.5-28.5 | Yes | [5 empty] | other 2-way multilane | less than 15 ft | 38.5+ | 99 | No
Narrow* one-way, 1-lane | 601-750 | 23.5-28.5 | Yes
Narrow* one-way, 1-lane | 751-1000 | 23.5-28.5 | Yes
Narrow* one-way, 1-lane | 1001-1500 | 23.5-28.5 | No
Narrow* one-way, 1-lane | 1501-3000 | 23.5-28.5 | No
Narrow* one-way, 1-lane | 3001+ | 23.5-28.5 | No
Narrow* one-way, 1-lane | 0-600 | 28.5-33.5 | Yes
Narrow* one-way, 1-lane | 601-750 | 28.5-33.5 | Yes
Narrow* one-way, 1-lane | 751-1000 | 28.5-33.5 | Yes
Narrow* one-way, 1-lane | 1001-1500 | 28.5-33.5 | No
Narrow* one-way, 1-lane | 1501-3000 | 28.5-33.5 | No
Narrow* one-way, 1-lane | 3001+ | 28.5-33.5 | No
Narrow* one-way, 1-lane | 0-600 | 33.5-38.5 | Yes
Narrow* one-way, 1-lane | 601-750 | 33.5-38.5 | No
Narrow* one-way, 1-lane | 751-1000 | 33.5-38.5 | No
Narrow* one-way, 1-lane | 1001-1500 | 33.5-38.5 | No
Narrow* one-way, 1-lane | 1501-3000 | 33.5-38.5 | No
Narrow* one-way, 1-lane | 3001+ | 33.5-38.5 | No
Narrow* one-way, 1-lane | Any | 38.5+ | No
2-way with 1 lane per direction and centerline, or wide* 1-way, 1-lane | 0-600 | 0 - 23.5 | Yes
2-way with 1 lane per direction and centerline, or wide* 1-way, 1-lane | 601-750 | 0 - 23.5 | Yes
2-way with 1 lane per direction and centerline, or wide* 1-way, 1-lane | 751-1000 | 0 - 23.5 | Yes
2-way with 1 lane per direction and centerline, or wide* 1-way, 1-lane | 1001-1500 | 0 - 23.5 | Yes
2-way with 1 lane per direction and centerline, or wide* 1-way, 1-lane | 1501-3000 | 0 - 23.5 | Yes
2-way with 1 lane per direction and centerline, or wide* 1-way, 1-lane | 3001+ | 0 - 23.5 | Yes
2-way with 1 lane per direction and centerline, or wide* 1-way, 1-lane | 0-600 | 23.5-28.5 | Yes
2-way with 1 lane per direction and centerline, or wide* 1-way, 1-lane | 601-750 | 23.5-28.5 | Yes
2-way with 1 lane per direction and centerline, or wide* 1-way, 1-lane | 751-1000 | 23.5-28.5 | Yes
2-way with 1 lane per direction and centerline, or wide* 1-way, 1-lane | 1001-1500 | 23.5-28.5 | Yes
2-way with 1 lane per direction and centerline, or wide* 1-way, 1-lane | 1501-3000 | 23.5-28.5 | No
2-way with 1 lane per direction and centerline, or wide* 1-way, 1-lane | 3001+ | 23.5-28.5 | No
2-way with 1 lane per direction and centerline, or wide* 1-way, 1-lane | 0-600 | 28.5-33.5 | Yes
2-way with 1 lane per direction and centerline, or wide* 1-way, 1-lane | 601-750 | 28.5-33.5 | Yes
2-way with 1 lane per direction and centerline, or wide* 1-way, 1-lane | 751-1000 | 28.5-33.5 | Yes
2-way with 1 lane per direction and centerline, or wide* 1-way, 1-lane | 1001-1500 | 28.5-33.5 | Yes
2-way with 1 lane per direction and centerline, or wide* 1-way, 1-lane | 1501-3000 | 28.5-33.5 | No
2-way with 1 lane per direction and centerline, or wide* 1-way, 1-lane | 3001+ | 28.5-33.5 | No
2-way with 1 lane per direction and centerline, or wide* 1-way, 1-lane | 0-600 | 33.5-38.5 | Yes
2-way with 1 lane per direction and centerline, or wide* 1-way, 1-lane | 601-750 | 33.5-38.5 | Yes
2-way with 1 lane per direction and centerline, or wide* 1-way, 1-lane | 751-1000 | 33.5-38.5 | Yes
2-way with 1 lane per direction and centerline, or wide* 1-way, 1-lane | 1001-1500 | 33.5-38.5 | No
2-way with 1 lane per direction and centerline, or wide* 1-way, 1-lane | 1501-3000 | 33.5-38.5 | No
2-way with 1 lane per direction and centerline, or wide* 1-way, 1-lane | 3001+ | 33.5-38.5 | No
2-way with 1 lane per direction and centerline, or wide* 1-way, 1-lane | Any | 38.5+ | No
2+ thru lanes per direction | Any |  | No
Note on B79: [Threaded comment] Your version of Excel allows you to read this threaded comment; however, any edits to it will get removed if the file is opened in a newer version of Excel. Learn more: https://go.microsoft.com/fwlink/?linkid=870924 Comment: @Drusilla van Hengel The original methodology table has 3 and 3+ lanes but they are consolidated into one category "2+ lane" because from there on any facility will always be rated 3+ LTS. Reply: great